## Load Case
CALIBRE CONSULTING PTE LTD | [5 empty] | DATE: | 43268.7378
[6 empty] | TIME: | 43268.7378
[5 empty] | Version 1.0 | PROJECT: | S18018
Load Calculation |  | Single Cell Box Culvert |  |  |  | BY: | hzx
Soil Parameter
| Start | End | γsat | f |  | Start | End | γsat | f
LHS | (mRL) | (mRL) | kN/m3 | 。 | RHS | (mRL) | (mRL) | kN/m3 | 。
FILL | 105.5 | 100.1 | 19 | 30 | FILL | 105.5 | 100.1 | 19 | 30
F2 | 101.82 | 100.82 | 19 | 22 | 0.45496 | 0.62539 | F2 | 101.82 | 100.82 | #REF! | #REF!
S(VI) | 100.82 | 98.82 | 20 | 17 | 0.54754 | 0.70763 | S(VI) | 100.82 | 98.82 | #REF! | #REF!
| 98.82 | [6 empty] | 98.82
| Top Level | Level of slab center, mRL | Thickness m
Roof | -1.5 | -1.8 | 0.6
Base slab | -4.8 | -5.1 | 0.6
Water unit weight, γw = |  | 10 | kN/m3
Surcharge, q = |  | 25 | kN/m2
Load Model 1 |  | Tandem System |  | UDL system
|  | Qik | αQ | qik | αq
Lane Number 1 |  | 300 | 1.25 | 9 | 0.61
Staad pro model height |  | 3.3 | m
Staad pro model width |  | 9.6 | m
LOADING
Load Case
Imposed Load | 1 | Structure selfweight |  |  |  |  | = | 25 | kN/m3
| 2 | SDL |  |  |  |  | = | 5 | kN/m2
| 3 | Vertical soil pressure on roof |  |  |  |  | = | 24.7 | kN/m2
| 4 | Overburden due to premix |  |  |  |  | = | 6.2 | kN/m2
| 5 | Weight of benching |  |  |  |  | = | 7.5 | kN/m2
Vehicle LL
| 6 | LM1 | UDL, αq * qk |  |  |  | = | 5.49 | kN/m2
| 7 | LM1 | 2 PL at side of roof slab, αQ * Qk |  |  |  | = | 187.5 | kN
|  |  | Dispersal length x direction |  |  |  | = | 2.4785 | m
|  |  | Dispersal length y direction |  |  |  | = | 2.4785 | m
|  |  | Maximum Dispersed load |  |  |  | = | 61.0474 | kN/m
| 8 | LM1 | 2 PL at center of roof slab, αQ * Qk |  |  |  | = | 187.5 | kN
|  |  | Dispersal length x direction |  |  |  | = | 2.4785 | m
|  |  | Dispersal length y direction |  |  |  | = | 2.4785 | m
|  |  | Maximum Dispersed load |  |  |  | = | 61.0474 | kN/m
| 9 | LM2 | PL at side of roof slab, βQ * Qak |  |  |  | = | 250 | kN
|  |  | Dispersal length x direction |  |  |  | = | 2.4285 | m
|  |  | Dispersal length y direction |  |  |  | = | 2.6785 | m
|  |  | Maximum Dispersed load |  |  |  | = | 38.4347 | kN/m
| 10 | LM2 | PL at center of roof slab, βQ * Qak |  |  |  | = | 250 | kN
|  |  | Dispersal length x direction |  |  |  | = | 2.4285 | m
|  |  | Dispersal length y direction |  |  |  | = | 2.6785 | m
|  |  | Maximum Dispersed load |  |  |  | = | 42.3914 | kN/m
| 11 | LM3 | 165kN per axial in 3m wide lane |  |  |  | = | 82.5 | kN
|  |  | Dispersal length x direction |  |  |  | = | 2.4285 | m
|  |  | Dispersal length y direction |  |  |  | = | 1 | m
|  |  | Maximum Dispersed point load |  |  |  | = | 33.9721 | kN
| 12 | Braking and acceleration forces
[7 empty] | = | 155.2704 | kN
[7 empty] | = | 16.174 | kN/m
Earth Pressure |  | WT at GL
| 21 | Eff.Horiz. Soil Pressure Kmax LHS (SLS) = |  |  |  |  | 0.6
|  |  | Eff.Horiz. Soil Pressure @ Roof center |  |  |  | = | 9.72 | kN/m2
|  |  | Eff.Horiz. Soil Pressure @ Base center |  |  |  | = | 27.54 | kN/m2
| 2201 | Eff.Horiz. Soil Pressure Kmax LHS (EQU) = |  |  |  |  | 0.77
|  |  | Eff.Horiz. Soil Pressure @ Roof center |  |  |  | = | 12.474 | kN/m2
|  |  | Eff.Horiz. Soil Pressure @ Base center |  |  |  | = | 35.343 | kN/m2
| 2202 | Eff.Horiz. Soil Pressure Kmax LHS (ULS C1) = |  |  |  |  | 0.72
|  |  | Eff.Horiz. Soil Pressure @ Roof center |  |  |  | = | 11.664 | kN/m2
|  |  | Eff.Horiz. Soil Pressure @ Base center |  |  |  | = | 33.048 | kN/m2
| 2203 | Eff.Horiz. Soil Pressure Kmax LHS ( ULS C2) = |  |  |  |  | 0.84
|  |  | Eff.Horiz. Soil Pressure @ Roof center |  |  |  | = | 13.608 | kN/m2
|  |  | Eff.Horiz. Soil Pressure @ Base center |  |  |  | = | 38.556 | kN/m2
| 23 | Eff.Horiz. Soil Pressure Kmax RHS (SLS) = |  |  |  |  | 0.6
|  |  | Eff.Horiz. Soil Pressure @ Roof center |  |  |  | = | 9.72 | kN/m2
|  |  | Eff.Horiz. Soil Pressure @ Base center |  |  |  | = | 27.54 | kN/m2
| 2401 | Eff.Horiz. Soil Pressure Kmax LHS (EQU) = |  |  |  |  | 0.77
|  |  | Eff.Horiz. Soil Pressure @ Roof center |  |  |  | = | 12.474 | kN/m2
|  |  | Eff.Horiz. Soil Pressure @ Base center |  |  |  | = | 35.343 | kN/m2
| 2402 | Eff.Horiz. Soil Pressure Kmax LHS (ULS C1) = |  |  |  |  | 0.72
|  |  | Eff.Horiz. Soil Pressure @ Roof center |  |  |  | = | 11.664 | kN/m2
|  |  | Eff.Horiz. Soil Pressure @ Base center |  |  |  | = | 33.048 | kN/m2
| 2403 | Eff.Horiz. Soil Pressure Kmax LHS (ULS C2) = |  |  |  |  | 0.84
|  |  | Eff.Horiz. Soil Pressure @ Roof center |  |  |  | = | 13.608 | kN/m2
|  |  | Eff.Horiz. Soil Pressure @ Base center |  |  |  | = | 38.556 | kN/m2
| 25 | Eff.Horiz. Soil Pressure Kmin (SLS) = |  |  |  |  | 0.2
|  |  | Eff.Horiz. Soil Pressure @ Roof center |  |  |  | = | 3.24 | kN/m2
|  |  | Eff.Horiz. Soil Pressure @ Base center |  |  |  | = | 9.18 | kN/m2
| 2601 | Eff.Horiz. Soil Pressure Kmin (EQU) = |  |  |  |  | 0.18
|  |  | Eff.Horiz. Soil Pressure @ Roof center |  |  |  | = | 2.916 | kN/m2
|  |  | Eff.Horiz. Soil Pressure @ Base center |  |  |  | = | 8.262 | kN/m2
| 2602 | Eff.Horiz. Soil Pressure Kmin (ULS C1) = |  |  |  |  | 0.2
|  |  | Eff.Horiz. Soil Pressure @ Roof center |  |  |  | = | 3.24 | kN/m2
|  |  | Eff.Horiz. Soil Pressure @ Base center |  |  |  | = | 9.18 | kN/m2
| 2603 | Eff.Horiz. Soil Pressure Kmin (ULS C2) = |  |  |  |  | 0.16
|  |  | Eff.Horiz. Soil Pressure @ Roof center |  |  |  | = | 2.592 | kN/m2
|  |  | Eff.Horiz. Soil Pressure @ Base center |  |  |  | = | 7.344 | kN/m2
| 27 | Eff.Horiz. Soil Pressure Ka (SLS) = |  |  |  |  | 0.33
|  |  | Eff.Horiz. Soil Pressure @ Roof center |  |  |  | = | 5.346 | kN/m2
|  |  | Eff.Horiz. Soil Pressure @ Base center |  |  |  | = | 15.147 | kN/m2
| 2801 | Eff.Horiz. Soil Pressure Ka (EQU) = |  |  |  |  | 0.44
|  |  | Eff.Horiz. Soil Pressure @ Roof center |  |  |  | = | 7.128 | kN/m2
|  |  | Eff.Horiz. Soil Pressure @ Base center |  |  |  | = | 20.196 | kN/m2
| 2802 | Eff.Horiz. Soil Pressure Ka (ULS C1) = |  |  |  |  | 0.4
|  |  | Eff.Horiz. Soil Pressure @ Roof center |  |  |  | = | 6.48 | kN/m2
|  |  | Eff.Horiz. Soil Pressure @ Base center |  |  |  | = | 18.36 | kN/m2
| 2803 | Eff.Horiz. Soil Pressure Ka (ULS C2) = |  |  |  |  | 0.49
|  |  | Eff.Horiz. Soil Pressure @ Roof center |  |  |  | = | 7.938 | kN/m2
|  |  | Eff.Horiz. Soil Pressure @ Base center |  |  |  | = | 22.491 | kN/m2
| 29 | Eff.Horiz. Soil Pressure Kr (SLS) =
|  |  | Eff.Horiz. Soil Pressure @ Roof center |  |  |  | = | 27.3783 | kN/m2
|  |  | Eff.Horiz. Soil Pressure @ Base center |  |  |  | = | 37.1793 | kN/m2
| 3001 | Eff.Horiz. Soil Pressure Kr (EQU) =
|  |  | Eff.Horiz. Soil Pressure @ Roof center |  |  |  | = | 30.1603 | kN/m2
|  |  | Eff.Horiz. Soil Pressure @ Base center |  |  |  | = | 43.2283 | kN/m2
| 3002 | Eff.Horiz. Soil Pressure Kr (ULS C1) =
|  |  | Eff.Horiz. Soil Pressure @ Roof center |  |  |  | = | 28.5123 | kN/m2
|  |  | Eff.Horiz. Soil Pressure @ Base center |  |  |  | = | 40.3923 | kN/m2
| 3003 | Eff.Horiz. Soil Pressure Kr (ULS C2) =
|  |  | Eff.Horiz. Soil Pressure @ Roof center |  |  |  | = | 31.9703 | kN/m2
|  |  | Eff.Horiz. Soil Pressure @ Base center |  |  |  | = | 46.5233 | kN/m2
Water Pressure | 31 | WT at GL
Horizontal Water Pressure:
|  |  | Horiz. Water Pressure @ Roof center |  |  |  | = | 18 | kN/m2
|  |  | Horiz. Water Pressure @ Base center |  |  |  | = | 51 | kN/m2
| 32 | Bottom Uplift |  |  |  |  | = | 54 | kN/m2
| 33 | Weight of water inside |  |  |  |  | = | 27 | kN/m2
Surcharge | 41 | Horizontal Surcharge K0 (SLS) = |  |  |  | 0.5
[5 empty] | Horiz. Surcharge at rest K0 |  | = | 12.5 | kN/m2
| 4201 | Horizontal Surcharge K0 (EQU) = |  |  |  | 0.54
[5 empty] | Horiz. Surcharge at rest K0 |  | = | 13.5 | kN/m2
| 4202 | Horizontal Surcharge K0 (ULS C1) = |  |  |  | 0.5
[5 empty] | Horiz. Surcharge at rest K0 |  | = | 12.5 | kN/m2
| 4203 | Horizontal Surcharge K0 (ULS C2) = |  |  |  | 0.58
[5 empty] | Horiz. Surcharge at rest K0 |  | = | 14.5 | kN/m2
| 43 | Horizontal Surcharge Ka (SLS) = |  |  |  | 0.33
[5 empty] | Horiz. Surcharge at rest K0 |  | = | 8.25 | kN/m2
| 4401 | Horizontal Surcharge Ka (EQU) = |  |  |  | 0.37
[5 empty] | Horiz. Surcharge at rest K0 |  | = | 9.25 | kN/m2
| 4402 | Horizontal Surcharge Ka (ULS C1) = |  |  |  | 0.33
[5 empty] | Horiz. Surcharge at rest K0 |  | = | 8.25 | kN/m2
| 4403 | Horizontal Surcharge Ka (ULS C2) = |  |  |  | 0.41
[5 empty] | Horiz. Surcharge at rest K0 |  | = | 10.25 | kN/m2
Friction | 51 | Friction at base μ = 2/3 tan f |  |  |  | 0.3849
[5 empty] | Friction at base |  | = | 31.3082 | kN/m
| 52 | Friction at base considering buoyancy μ = |  |  |  | 0.3849
[5 empty] | Friction at base considering buoyancy |  | = | 11.4363 | kN/m
Note: Among EQU, STR/GEO Combination 1 and STR/GEO Combination 2, the most critical load partial factors and earth pressure coefficient K were chosen to get the most conservative results. The load partial factors adopted are 1.35 for dead load and 1.5 for live load, and the earth pressure coefficient K values are from PD 6694-1:2011 Annex B, STR/GEO Combination 2.

## Load Combination
CALIBRE CONSULTING PTE LTD | [6 empty] | DATE: |  | 43268.7378
[7 empty] | TIME: |  | 43268.7378
[5 empty] | Version 1.0 |  | PROJECT: |  | S18018
Load Calculation | Single Cell Box Culvert | [5 empty] | BY: |  | hzx
Load Combination 1: Maximum vertical load with maximum horizontal load
Load Combination 2: Minimum vertical load with maximum horizontal load
Load Combination 3: Maximum vertical load with minimum horizontal load
Load Combination 4: Braking and acceleration with maximum vertical load and active pressure
Load Combination 5: Braking and acceleration with minimum vertical load and active pressures
Load Combination 6: Sliding
No water inside |  |  |  | 1 | 2 | 3 | 4 | 5 | 6 | 7 | 8 | 9 | 10 | 11 | 12 | 21 | 2201 | 2202 | 2203 | 23 | 2401 | 2402 | 2403 | 25 | 2601 | 2602 | 2603 | 27 | 2801 | 2802 | 2803 | 29 | 3001 | 3002 | 3003 | 31 | 32 | 33 | 41 | 4201 | 4202 | 4203 | 43 | 4401 | 4402 | 4403 | 51 | 52
Load Combination 1 | LM1 at side (Max Shear) | SLS | 101 | 1 | 1 | 1 | 1 | 1 | 1 | 1 | [5 empty] | 1 |  |  |  | 1 | [15 empty] | 1 | 1 |  | 1
|  | EQU | 102 | 1.35 | 1.35 | 1.35 | 1.35 | 1.35 | 1.5 | 1.5 | [6 empty] | 1.35 |  |  |  | 1.35 | [14 empty] | 1.35 | 1.35 |  |  | 1.5
|  | ULS C1 | 103 | 1.35 | 1.35 | 1.35 | 1.35 | 1.35 | 1.5 | 1.5 | [7 empty] | 1.35 |  |  |  | 1.35 | [13 empty] | 1.35 | 1.35 |  |  |  | 1.5
|  | ULS C2 | 104 | 1.35 | 1.35 | 1.35 | 1.35 | 1.35 | 1.5 | 1.5 | [8 empty] | 1.35 |  |  |  | 1.35 | [12 empty] | 1.35 | 1.35 |  |  |  |  | 1.5
| LM1 at center (Max Moment | SLS | 111 | 1 | 1 | 1 | 1 | 1 | 1 |  | 1 |  |  |  |  | 1 |  |  |  | 1 | [15 empty] | 1 | 1 |  | 1
|  | EQU | 112 | 1.35 | 1.35 | 1.35 | 1.35 | 1.35 | 1.5 |  | 1.5 | [5 empty] | 1.35 |  |  |  | 1.35 | [14 empty] | 1.35 | 1.35 |  |  | 1.5
|  | ULS C1 | 113 | 1.35 | 1.35 | 1.35 | 1.35 | 1.35 | 1.5 |  | 1.5 | [6 empty] | 1.35 |  |  |  | 1.35 | [13 empty] | 1.35 | 1.35 |  |  |  | 1.5
|  | ULS C2 | 114 | 1.35 | 1.35 | 1.35 | 1.35 | 1.35 | 1.5 |  | 1.5 | [7 empty] | 1.35 |  |  |  | 1.35 | [12 empty] | 1.35 | 1.35 |  |  |  |  | 1.5
| LM3 (Max Vert. Force) | SLS | 121 | 1 | 1 | 1 | 1 | 1 | [5 empty] | 1 |  | 1 |  |  |  | 1 | [15 empty] | 1 | 1 |  | 1
|  | EQU | 122 | 1.35 | 1.35 | 1.35 | 1.35 | 1.35 | [5 empty] | 1.5 |  |  | 1.35 |  |  |  | 1.35 | [14 empty] | 1.35 | 1.35 |  |  | 1.5
|  | ULS C1 | 123 | 1.35 | 1.35 | 1.35 | 1.35 | 1.35 | [5 empty] | 1.5 |  |  |  | 1.35 |  |  |  | 1.35 | [13 empty] | 1.35 | 1.35 |  |  |  | 1.5
|  | ULS C2 | 124 | 1.35 | 1.35 | 1.35 | 1.35 | 1.35 | [5 empty] | 1.5 |  |  |  |  | 1.35 |  |  |  | 1.35 | [12 empty] | 1.35 | 1.35 |  |  |  |  | 1.5
Load Combination 2 | - | SLS | 201 | 1 | 1 | 1 | 1 | 1 | [7 empty] | 1 |  |  |  | 1 | [15 empty] | 1 | 1 |  | 1
|  | EQU | 202 | 1 | 1 | 1 | 1 | 1 | [8 empty] | 1.35 |  |  |  | 1.35 | [14 empty] | 1.35 | 1.35 |  |  | 1.5
|  | ULS C1 | 203 | 1 | 1 | 1 | 1 | 1 | [9 empty] | 1.35 |  |  |  | 1.35 | [13 empty] | 1.35 | 1.35 |  |  |  | 1.5
|  | ULS C2 | 204 | 1 | 1 | 1 | 1 | 1 | [10 empty] | 1.35 |  |  |  | 1.35 | [12 empty] | 1.35 | 1.35 |  |  |  |  | 1.5
Load Combination 3 | LM1 at side (Max Shear) | SLS | 301 | 1 | 1 | 1 | 1 | 1 | 1 | 1 | [13 empty] | 1 | [11 empty] | 1 | 1
|  | EQU | 302 | 1.35 | 1.35 | 1.35 | 1.35 | 1.35 | 1.5 | 1.5 | [14 empty] | 1 | [10 empty] | 1 | 1.35
|  | ULS C1 | 303 | 1.35 | 1.35 | 1.35 | 1.35 | 1.35 | 1.5 | 1.5 | [15 empty] | 1 | [9 empty] | 1 | 1.35
|  | ULS C2 | 304 | 1.35 | 1.35 | 1.35 | 1.35 | 1.35 | 1.5 | 1.5 | [16 empty] | 1 | [8 empty] | 1 | 1.35
| LM1 at center (Max Moment | SLS | 311 | 1 | 1 | 1 | 1 | 1 | 1 |  | 1 | [12 empty] | 1 | [11 empty] | 1 | 1
|  | EQU | 312 | 1.35 | 1.35 | 1.35 | 1.35 | 1.35 | 1.5 |  | 1.5 | [13 empty] | 1 | [10 empty] | 1 | 1.35
|  | ULS C1 | 313 | 1.35 | 1.35 | 1.35 | 1.35 | 1.35 | 1.5 |  | 1.5 | [14 empty] | 1 | [9 empty] | 1 | 1.35
|  | ULS C2 | 314 | 1.35 | 1.35 | 1.35 | 1.35 | 1.35 | 1.5 |  | 1.5 | [15 empty] | 1 | [8 empty] | 1 | 1.35
| LM3 (Max Vert. Force) | SLS | 321 | 1 | 1 | 1 | 1 | 1 | [5 empty] | 1 | [9 empty] | 1 | [11 empty] | 1 | 1
|  | EQU | 322 | 1.35 | 1.35 | 1.35 | 1.35 | 1.35 | [5 empty] | 1.5 | [10 empty] | 1 | [10 empty] | 1 | 1.35
|  | ULS C1 | 323 | 1.35 | 1.35 | 1.35 | 1.35 | 1.35 | [5 empty] | 1.5 | [11 empty] | 1 | [9 empty] | 1 | 1.35
|  | ULS C2 | 324 | 1.35 | 1.35 | 1.35 | 1.35 | 1.35 | [5 empty] | 1.5 | [12 empty] | 1 | [8 empty] | 1 | 1.35
Load Combination 4 | LM1 at side (Max Shear) | SLS | 401 | 1 | 1 | 1 | 1 | 1 | 1 | 1 |  |  |  |  | 1 |  |  |  |  | 1 | [7 empty] | 1 | [7 empty] | 1 | 1 | [5 empty] | 1 |  |  |  | 1
|  | EQU | 402 | 1.35 | 1.35 | 1.35 | 1.35 | 1.35 | 1.5 | 1.5 |  |  |  |  | 1.5 | [5 empty] | 1.35 | [7 empty] | 1.35 | [6 empty] | 1.35 | 1.35 | [6 empty] | 1.5 |  |  | 1.35
|  | ULS C1 | 403 | 1.35 | 1.35 | 1.35 | 1.35 | 1.35 | 1.5 | 1.5 |  |  |  |  | 1.5 | [6 empty] | 1.35 | [7 empty] | 1.35 | [5 empty] | 1.35 | 1.35 | [7 empty] | 1.5 |  | 1.35
|  | ULS C2 | 404 | 1.35 | 1.35 | 1.35 | 1.35 | 1.35 | 1.5 | 1.5 |  |  |  |  | 1.5 | [7 empty] | 1.35 | [7 empty] | 1.35 |  |  |  |  | 1.35 | 1.35 | [8 empty] | 1.5 | 1.35
| LM1 at center (Max Moment | SLS | 411 | 1 | 1 | 1 | 1 | 1 | 1 |  | 1 |  |  |  | 1 |  |  |  |  | 1 | [7 empty] | 1 | [7 empty] | 1 | 1 | [5 empty] | 1 |  |  |  | 1
|  | EQU | 412 | 1.35 | 1.35 | 1.35 | 1.35 | 1.35 | 1.5 |  | 1.5 |  |  |  | 1.5 | [5 empty] | 1.35 | [7 empty] | 1.35 | [6 empty] | 1.35 | 1.35 | [6 empty] | 1.5 |  |  | 1.35
|  | ULS C1 | 413 | 1.35 | 1.35 | 1.35 | 1.35 | 1.35 | 1.5 |  | 1.5 |  |  |  | 1.5 | [6 empty] | 1.35 | [7 empty] | 1.35 | [5 empty] | 1.35 | 1.35 | [7 empty] | 1.5 |  | 1.35
|  | ULS C2 | 414 | 1.35 | 1.35 | 1.35 | 1.35 | 1.35 | 1.5 |  | 1.5 |  |  |  | 1.5 | [7 empty] | 1.35 | [7 empty] | 1.35 |  |  |  |  | 1.35 | 1.35 | [8 empty] | 1.5 | 1.35
| LM3 (Max Vert. Force) | SLS | 421 | 1 | 1 | 1 | 1 | 1 | [5 empty] | 1 | 1 |  |  |  |  | 1 | [7 empty] | 1 | [7 empty] | 1 | 1 | [5 empty] | 1 |  |  |  | 1
|  | EQU | 422 | 1.35 | 1.35 | 1.35 | 1.35 | 1.35 | [5 empty] | 1.5 | 1.5 | [5 empty] | 1.35 | [7 empty] | 1.35 | [6 empty] | 1.35 | 1.35 | [6 empty] | 1.5 |  |  | 1.35
|  | ULS C1 | 423 | 1.35 | 1.35 | 1.35 | 1.35 | 1.35 | [5 empty] | 1.5 | 1.5 | [6 empty] | 1.35 | [7 empty] | 1.35 | [5 empty] | 1.35 | 1.35 | [7 empty] | 1.5 |  | 1.35
|  | ULS C2 | 424 | 1.35 | 1.35 | 1.35 | 1.35 | 1.35 | [5 empty] | 1.5 | 1.5 | [7 empty] | 1.35 | [7 empty] | 1.35 |  |  |  |  | 1.35 | 1.35 | [8 empty] | 1.5 | 1.35
Load Combination 5 | LM2 at side (Max Shear) | SLS | 501 | 1 | 1 | 1 | 1 | 1 |  |  |  | 1 |  |  | 1 |  |  |  |  | 1 | [7 empty] | 1 | [7 empty] | 1 | 1 | [5 empty] | 1 |  |  |  | 1
|  | EQU | 502 | 1 | 1 | 1 | 1 | 1 |  |  |  | 1.5 |  |  | 1.5 | [5 empty] | 1.35 | [7 empty] | 1.35 | [6 empty] | 1.35 | 1.35 | [6 empty] | 1.5 |  |  | 1.35
|  | ULS C1 | 503 | 1 | 1 | 1 | 1 | 1 |  |  |  | 1.5 |  |  | 1.5 | [6 empty] | 1.35 | [7 empty] | 1.35 | [5 empty] | 1.35 | 1.35 | [7 empty] | 1.5 |  | 1.35
|  | ULS C2 | 504 | 1 | 1 | 1 | 1 | 1 |  |  |  | 1.5 |  |  | 1.5 | [7 empty] | 1.35 | [7 empty] | 1.35 |  |  |  |  | 1.35 | 1.35 | [8 empty] | 1.5 | 1.35
| LM2 at center (Max Moment) | SLS | 511 | 1 | 1 | 1 | 1 | 1 |  |  |  |  | 1 |  | 1 |  |  |  |  | 1 | [7 empty] | 1 | [7 empty] | 1 | 1 | [5 empty] | 1 |  |  |  | 1
|  | EQU | 512 | 1 | 1 | 1 | 1 | 1 |  |  |  |  | 1.5 |  | 1.5 | [5 empty] | 1.35 | [7 empty] | 1.35 | [6 empty] | 1.35 | 1.35 | [6 empty] | 1.5 |  |  | 1.35
|  | ULS C1 | 513 | 1 | 1 | 1 | 1 | 1 |  |  |  |  | 1.5 |  | 1.5 | [6 empty] | 1.35 | [7 empty] | 1.35 | [5 empty] | 1.35 | 1.35 | [7 empty] | 1.5 |  | 1.35
|  | ULS C2 | 514 | 1 | 1 | 1 | 1 | 1 |  |  |  |  | 1.5 |  | 1.5 | [7 empty] | 1.35 | [7 empty] | 1.35 |  |  |  |  | 1.35 | 1.35 | [8 empty] | 1.5 | 1.35
Load Combination 6 | LM2 at side (Max Shear) | SLS | 601 | 1 | 1 | 1 | 1 | 1 |  |  |  | 1 |  |  | 1 | [12 empty] | 1 |  |  |  | 1 |  |  |  | 1 | 1 | [5 empty] | 1 |  |  |  |  | 1
|  | EQU | 602 | 1 | 1 | 1 | 1 | 1 |  |  |  | 1.5 |  |  | 1.5 | [13 empty] | 1.35 |  |  |  | 1.35 |  |  | 1.35 | 1.35 | [6 empty] | 1.5 |  |  |  | 1.35
|  | ULS C1 | 603 | 1 | 1 | 1 | 1 | 1 |  |  |  | 1.5 |  |  | 1.5 | [14 empty] | 1.35 |  |  |  | 1.35 |  | 1.35 | 1.35 | [7 empty] | 1.5 |  |  | 1.35
|  | ULS C2 | 604 | 1 | 1 | 1 | 1 | 1 |  |  |  | 1.5 |  |  | 1.5 | [15 empty] | 1.35 |  |  |  | 1.35 | 1.35 | 1.35 | [8 empty] | 1.5 |  | 1.35
| LM2 at center (Max Moment) | SLS | 611 | 1 | 1 | 1 | 1 | 1 |  |  |  |  | 1 |  | 1 | [12 empty] | 1 |  |  |  | 1 |  |  |  | 1 | 1 | [5 empty] | 1 |  |  |  |  | 1
|  | EQU | 612 | 1 | 1 | 1 | 1 | 1 |  |  |  |  | 1.5 |  | 1.5 | [13 empty] | 1.35 |  |  |  | 1.35 |  |  | 1.35 | 1.35 | [6 empty] | 1.5 |  |  |  | 1.35
|  | ULS C1 | 613 | 1 | 1 | 1 | 1 | 1 |  |  |  |  | 1.5 |  | 1.5 | [14 empty] | 1.35 |  |  |  | 1.35 |  | 1.35 | 1.35 | [7 empty] | 1.5 |  |  | 1.35
|  | ULS C2 | 614 | 1 | 1 | 1 | 1 | 1 |  |  |  |  | 1.5 |  | 1.5 | [15 empty] | 1.35 |  |  |  | 1.35 | 1.35 | 1.35 | [8 empty] | 1.5 |  | 1.35
Note: Among EQU, STR/GEO Combination 1 and STR/GEO Combination 2, the most critical load partial factors and earth pressure coefficient K were chosen to get the most conservative results. The load partial factors adopted are 1.35 for dead load and 1.5 for live load, and the earth pressure coefficient K values are from PD 6694-1:2011 Annex B, STR/GEO Combination 2.

## Load Case (2)
CALIBRE CONSULTING PTE LTD | [7 empty] | DATE: |  | 43268.7378
[8 empty] | TIME: |  | 43268.7378
[6 empty] | Version 1.0 |  | PROJECT: |  | S18018
Load Calculation |  | Single Cell Box Culvert | [5 empty] | BY: |  | hzx
Soil Parameter
| Start | End | γsat | f | Ka | K0 |  | Start | End | γsat |  |  | f | Ka | K0
LHS | (mRL) | (mRL) | kN/m3 | 。 |  |  | RHS | (mRL) | (mRL) | kN/m3 |  |  | 。
FILL | 105.5 | 100.1 | 19 | 30 | 0.33333 | 0.5 | FILL | 105.5 | 100.1 | 19 |  |  | 30 | 0.33333 | 0.5
F2 | 101.82 | 100.82 | 19 | 22 | 0.45496 | 0.62539 | F2 | 101.82 | 100.82 | 19 | 22 |  |  |  |  | 0.45496 | 0.62539
S(VI) | 100.82 | 98.82 | 20 | 17 | 0.54754 | 0.70763 | S(VI) | 100.82 | 98.82 | 20 | 17 |  |  |  |  | 0.54754 | 0.70763
| 98.82 | [6 empty] | 98.82
| Top Level | Level of slab center, mRL | Thickness m
Roof | -1.5 | -1.8 | 14:24
Base slab | -4.8 | -5.1 | 0.6
Water unit weight, γw = |  | 240:00 | kN/m3
Surcharge, q = |  | 600:00 | kN/m2
Load Model 1 |  | Tandem System |  | UDL system
|  | Qik | αQ | qik | αq
Lane Number 1 |  | 7200:00 | 30:00 | 216:00 | 14:38
Maximum vertical load with maximum horizontal load
[10 empty] | With water inside | [9 empty] | No water inside
|  |  |  | LOAD CALCULATION | [5 empty] | Max Shear (LM2 at side) |  |  |  | Max Moment (LM2 at center) |  |  |  | Max Vertical Force (LM3) |  | Max Shear (LM2 at side) |  | Max Moment (LM2 at center) |  | Max Vertical Force (LM3)
[10 empty] | SLS | EQU | ULS C1 | ULS C2 | SLS | EQU | ULS C1 | ULS C2 | SLS | ULS C2 | SLS | ULS C2 | SLS | ULS C2 | SLS | ULS C2
| Load Case | [8 empty] | 2424:00 | 2448:00 | 2472:00 | 2496:00 | 2664:00 | 2544:00 | 2568:00 | 2736:00 | 2904:00 | 2976:00 | 3144:00 | 3216:00 | 3384:00 | 3456:00 | 3624:00 | 3696:00
| 24:00 | Structure selfweight |  |  |  |  | = | 25 | kN/m3 | 1 | 1 | 1.35 | 1.35 | 1 |  | 1.35 | 1.35 | 1 | 1.35 | 1 | 1.35 | 1 | 1.35 | 1 | 1.35
| 48:00 | SDL |  |  |  |  | = | 5 | kN/m2 | 1 | 1 | 1.35 | 1.35 | 1 |  | 1.35 | 1.35 | 1 | 1.35 | 1 | 1.35 | 1 | 1.35 | 1 | 1.35
| 72:00 | Vertical soil pressure on roof |  |  |  |  | = | 28.5 | kN/m2 | 1 | 1 | 1.35 | 1.35 | 1 |  | 1.35 | 1.35 | 1 | 1.35 | 1 | 1.35 | 1 | 1.35 | 1 | 1.35
| 96:00 | Overburden due to premix |  |  |  |  | = | 1.25 | kN/m2 | 1 | 1 | 32:24 | 32:24 | 1 |  | 32:24 | 32:24 | 1 | 32:24 | 1 | 32:24 | 1 | 32:24 | 1 | 32:24
| 120:00 | Weight of benching |  |  |  |  | = | 7.5 | kN/m2 | 1 | 1 | 32:24 | 32:24 | 1 |  | 32:24 | 32:24 | 1 | 32:24 | 1 | 32:24 | 1 | 32:24 | 1 | 32:24
Vehicle LL
| 144:00 | LM1 | UDL, αq * qk |  |  |  | = | 5.49 | kN/m2
| 168:00 | LM1 | 2 PL at side of roof slab, αQ * Qk |  |  |  | = | 4500:00 | kN
| 192:00 | LM1 | 2 PL at center of roof slab, αQ * Qk |  |  |  | = | 4500:00 | kN
| 216:00 | LM2 | PL at side of roof slab, βQ * Qak |  |  |  | = | 500 | kN/m2 | 1 | 1 | 1.5 | 1.5 | [6 empty] | 1 | 1.5
| 240:00 | LM2 | PL at center of roof slab, βQ * Qak |  |  |  | = | 500 | kN/m2 |  |  |  |  | 1 |  | 1.5 | 1.5 |  |  |  |  | 1 | 1.5
| 264:00 | LM3 | PL @ 1.2m c/c |  |  |  | = | 1980:00 | kN | [8 empty] | 1 | 1.5 |  |  |  |  | 1 | 1.5
| 288:00 | Braking and acceleration forces |  |  |  |  | = | 455.2704 | kN
[7 empty] | = | 47.424 | kN/m
Earth Pressure |  | WT at GL
| 504:00 | Eff.Horiz. Soil Pressure Kmax LHS (SLS) = |  |  |  |  | 0.6
|  |  | Eff.Horiz. Soil Pressure @ Roof center |  |  |  | = | 9.72 | kN/m2 | 1 | 1 | 1.35 |  | 1 |  | 1.35 |  | 1 |  | 1 |  | 1 |  | 1
|  |  | Eff.Horiz. Soil Pressure @ Base center |  |  |  | = | 27.54 | kN/m2 | 1 | 1 | 1.35 |  | 1 |  | 1.35 |  | 1 |  | 1 |  | 1 |  | 1
| 288:00 | Eff.Horiz. Soil Pressure Kmax (EQU) = |  |  |  |  | 0.77
|  |  | Eff.Horiz. Soil Pressure @ Roof center |  |  |  | = | 12.474 | kN/m2
|  |  | Eff.Horiz. Soil Pressure @ Base center |  |  |  | = | 35.343 | kN/m2
| 312:00 | Eff.Horiz. Soil Pressure Kmax (ULS C1) = |  |  |  |  | 0.72
|  |  | Eff.Horiz. Soil Pressure @ Roof center |  |  |  | = | 11.664 | kN/m2
|  |  | Eff.Horiz. Soil Pressure @ Base center |  |  |  | = | 33.048 | kN/m2
| 528:00 | Eff.Horiz. Soil Pressure Kmax LHS (ULS C2) = |  |  |  |  | 0.84
|  |  | Eff.Horiz. Soil Pressure @ Roof center |  |  |  | = | 13.608 | kN/m2 |  |  |  | 1.35 |  |  |  | 1.35 |  | 1.35 |  | 1.35 |  | 1.35 |  | 1.35
|  |  | Eff.Horiz. Soil Pressure @ Base center |  |  |  | = | 38.556 | kN/m2 |  |  |  | 1.35 |  |  |  | 1.35 |  | 1.35 |  | 1.35 |  | 1.35 |  | 1.35
| 552:00 | Eff.Horiz. Soil Pressure Kmax RHS (SLS) = |  |  |  |  | 0.6
|  |  | Eff.Horiz. Soil Pressure @ Roof center |  |  |  | = | 9.72 | kN/m2
|  |  | Eff.Horiz. Soil Pressure @ Base center |  |  |  | = | 27.54 | kN/m2
| 576:00 | Eff.Horiz. Soil Pressure Kmax RHS (ULS C2) = |  |  |  |  | 0.84
|  |  | Eff.Horiz. Soil Pressure @ Roof center |  |  |  | = | 13.608 | kN/m2
|  |  | Eff.Horiz. Soil Pressure @ Base center |  |  |  | = | 38.556 | kN/m2
| 600:00 | Eff.Horiz. Soil Pressure Kmin (SLS) = |  |  |  |  | 0.2
|  |  | Eff.Horiz. Soil Pressure @ Roof center |  |  |  | = | 3.24 | kN/m2
|  |  | Eff.Horiz. Soil Pressure @ Base center |  |  |  | = | 9.18 | kN/m2
| 624:00 | Eff.Horiz. Soil Pressure Kmin (ULS C2) = |  |  |  |  | 0.16
|  |  | Eff.Horiz. Soil Pressure @ Roof center |  |  |  | = | 2.592 | kN/m2
|  |  | Eff.Horiz. Soil Pressure @ Base center |  |  |  | = | 7.344 | kN/m2
| 648:00 | Eff.Horiz. Soil Pressure Ka (SLS) = |  |  |  |  | 0.33
|  |  | Eff.Horiz. Soil Pressure @ Roof center |  |  |  | = | 5.346 | kN/m2
|  |  | Eff.Horiz. Soil Pressure @ Base center |  |  |  | = | 15.147 | kN/m2
| 672:00 | Eff.Horiz. Soil Pressure Ka (ULS C2) = |  |  |  |  | 0.49
|  |  | Eff.Horiz. Soil Pressure @ Roof center |  |  |  | = | 7.938 | kN/m2
|  |  | Eff.Horiz. Soil Pressure @ Base center |  |  |  | = | 22.491 | kN/m2
| 696:00 | Eff.Horiz. Soil Pressure Kr (SLS) =
|  |  | Eff.Horiz. Soil Pressure @ Roof center |  |  |  | = | 100.5077 | kN/m2
|  |  | Eff.Horiz. Soil Pressure @ Base center |  |  |  | = | 110.3087 | kN/m2
| 720:00 | Eff.Horiz. Soil Pressure Kr (ULS C2) =
|  |  | Eff.Horiz. Soil Pressure @ Roof center |  |  |  | = | 105.0997 | kN/m2
|  |  | Eff.Horiz. Soil Pressure @ Base center |  |  |  | = | 119.6527 | kN/m2
Water Pressure | 744:00 | WT at GL
Horizontal Water Pressure:
|  |  | Horiz. Water Pressure @ Roof center |  |  |  | = | 18 | kN/m2 | 1 | 1 | 1.35 | 1.35 | 1 |  | 1.35 | 1.35 | 1 | 1.35 | 1 | 1.35 | 1 | 1.35 | 1 | 1.35
|  |  | Horiz. Water Pressure @ Base center |  |  |  | = | 51 | kN/m2 | 1 | 1 | 1.35 | 1.35 | 1 |  | 1.35 | 1.35 | 1 | 1.35 | 1 | 1.35 | 1 | 1.35 | 1 | 1.35
| 768:00 | Bottom Uplift |  |  |  |  | = | 54 | kN/m2 | 1 | 1 | 1.35 | 1.35 | 1 |  | 1.35 | 1.35 |  |  | 1.35 | 1.35 | 1.35 | 1.35
| 792:00 | Weight of water inside |  |  |  |  | = | 27 | kN/m2 | 1 | 1 | 1.35 | 1.35 | 1 |  | 1.35 | 1.35 | 1 | 1.35
Surcharge | 984:00 | Horizontal Surcharge K0 (SLS) = |  |  |  | 0.5
[5 empty] | Horiz. Surcharge at rest K0 |  | = | 12.5 | kN/m2 | 1 | 1 | 1.5 |  | 1 |  | 1.5 |  | 1 |  | 1 |  | 1 |  | 1
| 1008:00 | Horizontal Surcharge K0 (EQU) = |  |  |  | 12:58
[5 empty] | Horiz. Surcharge at rest K0 |  | = | 13.5 | kN/m2 | 1 | 1 | 1.5 | 1.5 | 1 |  | 1.5 | 1.5 |  |  | 1.5 | 1.5 | 1.5 | 1.5
| 1032:00 | Horizontal Surcharge K0 (ULS C1) = |  |  |  | 0.5
[5 empty] | Horiz. Surcharge at rest K0 |  | = | 12.5 | kN/m2
| 1008:00 | Horizontal Surcharge K0 (ULS C2) = |  |  |  | 13:55
[5 empty] | Horiz. Surcharge at rest K0 |  | = | 14.5 | kN/m2 |  |  |  | 1.5 |  |  |  | 1.5 |  | 1.5 |  | 1.5 |  | 1.5 |  | 1.5
| 1032:00 | Horizontal Surcharge Ka (SLS) = |  |  |  | 0.33
[5 empty] | Horiz. Surcharge at rest K0 |  | = | 8.25 | kN/m2 | 1 | 1 | 1.5 |  | 1 |  | 1.5 |  | 1 |  | 1 |  | 1 |  | 1
| 1008:00 | Horizontal Surcharge K0 (EQU) = |  |  |  | 12:58
[5 empty] | Horiz. Surcharge at rest K0 |  | = | 13.5 | kN/m2 | 1 | 1 | 1.5 | 1.5 | 1 |  | 1.5 | 1.5 |  |  | 1.5 | 1.5 | 1.5 | 1.5
| 1032:00 | Horizontal Surcharge K0 (ULS C1) = |  |  |  | 0.5
[5 empty] | Horiz. Surcharge at rest K0 |  | = | 12.5 | kN/m2
| 1056:00 | Horizontal Surcharge Ka (ULS C2) = |  |  |  | 9:50
[5 empty] | Horiz. Surcharge at rest K0 |  | = | 10.25 | kN/m2 |  |  |  | 1.5 |  |  |  | 1.5 |  | 1.5 |  | 1.5 |  | 1.5 |  | 1.5
Friction | 1224:00 | Friction at base μ = |  |  |  | 0.67
[5 empty] | Friction at base |  | = | 34.6331 | kN/m
| 1248:00 | Friction at base considering buoyancy μ = |  |  |  | 0.67
[5 empty] | Friction at base considering buoyancy |  | = | 17.5481 | kN/m